## ACORDE
ALICE Calibration Requirements
CRT OK July 06
Par # | Parameter | Data format/size per channel | Data size (Total) Bytes |  |  | Update freq | Source | Confirmed | Run type / Trigger type | # of required events/sampling rate | Processing level: sub-event or event | Results: FEE/Archive | Accessible by offline | Calib. Procedure in AliRoot | use case #
|  |  | on FES | in OCDB | reference
1 | Counting rate for each scintillator | 60xI4 |  | 2000 | 0 | run | DAQ | yes | physics | 10min data after each end of fill | sub-event | DAQ FSE/OCDB | yes | NO (not required) | 1
| Total sizer per update |  |  | 2000 | 0
| Total sizer per year |  |  | 800000 | 0
DCS access - offline has access only to DCS archive DB, curently no access to configuration DB
DAQ - offline has access to raw data and DAQ logbook, but no acccess to LDC or GDC directly
OCDB - Calibration parameters are stored in the Offline Calibration DB. The data used to calculate these parameters, the reference data, can also be optionally archived for later access from offline.

## EMCal
ALICE Calibration Requirements
EMCAL OK October 06
Par # | Parameter | Data format/size per channel | Data size (Total) Bytes |  |  | Update freq | Source | Confirmed | Run type / Trigger type | # of required events/sampling rate | Processing level: sub-event or event | Results: FEE/Archive | Accessible by offline | Calib. Procedure in AliRoot | use case #
|  |  | on FES | in OCDB | reference
1 | pedestal for low gain | TH1I (872 bytes) |  |  | 14000 | run | HLT or DAQ/LDC | not | special pedestal run or physics run | 10000 events | sub-event | DAQ or HLT FES/OCDB | yes | no | 1, 2, or 5
2 | pedestal for high gain | TH1I (872 bytes) |  |  | 14000 | run | HLT or DAQ/LDC | not | special pedestal run or physics run | 10000 events | sub-event | DAQ or HLT FES/OCDB | yes | no | 1, 2, or 5
3 | pedestal sigma for low gain | 1 float |  |  | 111000 | run | HLT or DAQ/LDC | not | special pedestal run or physics run | 10000 events | sub-event | OCDB | yes | no | 1 or 2
4 | pedestal sigma for high gain | 1 float |  |  | 111000 | run | HLT or DAQ/LDC | not | special pedestal run or physics run | 10000 events | sub-event | OCDB | yes | no | 1 or 2
5 | energy/ADC channel for low gain from physics | 1 float |  | 111000 | 111000 | run | HLT or DAQ/LDC | not | physics run | 1e+6 pp events | sub-event | DAQ or HLT FES/OCDB | yes | no | 1 or 2
6 | energy/ADC channel for high gain from physics | 1 float |  | 111000 | 111000 | run | HLT or DAQ/LDC | not | physics run | 1e+6 pp events | sub-event | DAQ or HLT FES/OCDB | yes | no | 1 or 2
7 | energy/ADC channel for low gain from LED | 1 float |  | 111000 | 111000 | run, maybe more often | HLT or DAQ/LDC | not | special LED run | 10000 events | sub-event | DAQ or HLT FES/OCDB | yes | no | 1 or 2
8 | energy/ADC channel for high gain from LED | 1 float |  | 111000 | 111000 | run, maybe more often | HLT or DAQ/LDC | not | special LED run | 10000 events | sub-event | DAQ or HLT FES/OCDB | yes | no | 1 or 2
9 | time walk coefficient 1 for low gain | 1 float |  | 111000 | 111000 | year | LDC? | not | calibration run during long beam off periods | 10000 events | sub-event | DAQ or HLT FES/OCDB | yes | no | 1 or 2
10 | time walk coefficient 2 for low gain | 1 float |  | 111000 | 111000 | year | LDC? | not | calibration run during long beam off periods | 10000 events | sub-event | DAQ or HLT FES/OCDB | yes | no | 1 or 2
11 | time walk coefficient 3 for low gain | 1 float |  | 111000 | 111000 | year | LDC? | not | calibration run during long beam off periods | 10000 events | sub-event | DAQ or HLT FES/OCDB | yes | no | 1 or 2
12 | time walk coefficient 1 for high gain | 1 float |  | 111000 | 111000 | year | LDC? | not | calibration run during long beam off periods | 10000 events | sub-event | DAQ or HLT FES/OCDB | yes | no | 1 or 2
13 | time walk coefficient 2 for high gain | 1 float |  | 111000 | 111000 | year | LDC? | not | calibration run during long beam off periods | 10000 events | sub-event | DAQ or HLT FES/OCDB | yes | no | 1 or 2
14 | time walk coefficient 3 for high gain | 1 float |  | 111000 | 111000 | year | LDC? | not | calibration run during long beam off periods | 10000 events | sub-event | DAQ or HLT FES/OCDB | yes | no | 1 or 2
15 | dead/hot channel map | 1 integer |  | 56000 | 56000 | run | HLT or DAQ/LDC | not | physics run, LED run | 10000 events | sub-event | HLT FES/OCDB | yes | no | 1 or 2
16 | high voltages for APD | 1 float |  | 11100000 | 11100000 | daily | DCS | not | always | - | - | DCS Archive DB/OCDB | yes | no | 4
17 | Supermodule temperatures | - |  | 1000 | 1000 | a few minutes | DCS | not | always | - | - | DCS Archive DB/OCDB | yes | no | 4
| Total sizer per run |  |  | 12267000 | 12517000
DCS access - offline has access only to DCS archive DB, curently no access to configuration DB
DAQ - offline has access to raw data and DAQ logbook, but no acccess to LDC or GDC directly
OCDB - Calibration parameters are stored in the Offline Calibration DB. The data used to calculate these parameters, the reference data, can also be optionally archived for later access from offline.
Remarks:
1) Source of EMCAL pedestal and zero-suppression is under discussion.
2) EMCAL HV values for each APD are manually inserted via DCS, not known where to find them back.
3) LV is under discussion.
4) Calibration procedures for EMCAL calibration are available as macros using the full aliroot framework, need to be implemented as TTasks. To be done in Aug.2006
5) Number of coefficients for obtaining peak ADC value is under discussion.
6) There will be a number of temperature sensors on Supermodules. The number and location is under discussion.

## FMD
ALICE Calibration Requirements
FMD OK July 06 | [8 empty] | Completed by: Christian Holm Christensen <cholm@nbi.dk>, modified 2006-09-04
Par # | Parameter | Data format/size per channel | Data size (Total) Bytes |  |  | Update freq | Source | Confirmed | Run type / Trigger type | # of required events/sampling rate | Processing level: sub-event or event | Results: FEE/Archive | Accessible by offline | Calib. Procedure in AliRoot | use case #
|  |  | in FES | in OCDB | reference
1 | Oversampling rate | 4 Bytes/half ring |  | 40 | 0 | < Run | DCS or Event(2) | yes (2,3) | all triggers (4) | - | - | DCS ArchiveDB/OCDB | yes! | - | 4
2 | Strips readout | 2 Bytes/half ring |  | 20 | 0 | < Run | DCS or Event(2) | yes (2,3) | all triggers (4) | - | - | DCS ArchiveDB/OCDB | yes! | - | 4
3 | Zero suppression | 2 Bytes/half ring |  | 20 | 0 | < Run | DCS or Event(2) | yes (2,3) | all triggers (4) | - | - | DCS ArchiveDB/OCDB | yes! | - | 4
4 | Pedestals | Mean&width (4+4 bytes)/strip |  | 410000 | 250000000 | 2÷3 times/day | DAQ via pedestal runs | yes (3) | calibration/pedestal | 1000 | sub-event | FEE- DAQ FES/OCDB | yes! | No (expected around October 2007) | 1 or 3
5 | Pulser gain (1) | 4 Bytes/strip |  | 205000 | 2000000000 | < Day | DAQ via pedestal runs | yes (3,5) | calibration/gain scan (5) | ~1000 / strip / pulser value -> ~ 128 * 1000 * 10 = 1280000 | sub-event/sub-run(5) | DAQ FES/OCDB | yes! | No (expected around November 2006) | 1 or 3
6 | Temperatures | 2 – 6 Bytes/half ring |  | 60 | 0 | Run | DCS | yes (3) | all triggers (4) | - | - | DCS ArchiveDB/OCDB | Yes | - | 4
7 | Running conditions (6) | 4-30 Bytes/half ring |  | 300 | 0 | Run | DCS or Event(2) | ? | all triggers (4) | - | - | DCS ArchiveDB/OCDB | Yes | - | 4 or 5
|  |  |  | 615440 | 2250000000
FMD Notes:
1 | Name changed to reflect actual contents |  |  |  |  | Reference is the set data which are used to calculated the calibration parameters (ex. An histogram which mean value is a calibration parameter). These data can be optionally save in the OCDB for checks to be done offline. These data will not be available for reconstruction.
2 | Running conditions like oversampling, strips readout, zero suppression, etc. is normally set via DCS, and the DCS logbook will contain the set-points. However, in Yves' document entitled Calibration from the 27th of June, 2006, it is stated that for the TPC, 'Parameters of the FEE required for reconstruction, such as tail cancellation, zero suppression, sampling frequency[,] and acquisition window status bits, will be written by the RCU into the event trailer.' We do not currently know how to do this for the FMD, but if it is at all possible, we'd follow that strategy as closely as possible. Update: I've sent a mail to Luciano, but so far I have not heard anything. |  |  |  |  | Confirmed: I expect that you have talked to the system (DCS/DAQ/HLT) experts and that they have confirmed that what you plan to do is feasible.
3 | Since I'm the one that know most about the FMD FEE these statements are not really objective :-) I'm not really too familiar with the DCS part of the system, but we plan to follow the TPC development closely due to similar FEE. See also note (2) above |  |  |  |  | # of required events/sample rate': Right statistics required and/or the sample of data in a run you plan to process to extract the calibration parameters.
4 | This data is controlled by the DCS, and as such does not require processing to extract. However, in certain cases, like the pulser gain calibrations, the DA may control these without the intervention of the DCS. In that case, it's up to the DA to propagate the information properly via FES |  |  |  |  | Results: FEE/Archive? Is that to be filled in with the place were the intermediate results are stored? Correct, this can be either the DCS ArchiveDB, the DAQ, DCS or HLT File Exchange server or in case you do not need these parameters offline the FEE to which you will load the calibration parameters through the DDL or DCS.
5 | Since the pulser gain calibrations require that we loop through the strips and through pulser values, we have to have some sort of sub-run. That can be done by letting the LDC control all aspects of the FEC. However, that seems to imply that the detector must be software triggered. Whether software triggers are really feasible is yet to be investigated. Secondly, we have to test the FEC to see exactly how fast we can do this. If we can do it fast enough, then we can use external triggers. |  |  |  |  | Accessible b[y] offline? Is that a `yes/no' question, or is there more? Yes or No. Yes means that the data will be published in the Offline Calibration Data Base (OCDB).
6 | This item really covers what in the TPC case is called 'Parameters of the FEE required for reconstruction ...' Hence, note (2) above applies here. |  |  |  |  | I guess the column `use case #' refers to the use cases you presented some time ago, right? Correct
DCS access - offline has access only to DCS archive DB, curently no access to configuration DB
DAQ - offline has access to raw data and DAQ logbook, but no acccess to LDC or GDC directly
OCDB - Calibration parameters are stored in the Offline Calibration DB. The data used to calculate these parameters, the reference data, can also be optionally archived for later access from offline.
| Use case 1: | online creation in DAQ
Calibration parameters are computed online in the DAQ LDC/GDC/Monitoring machines from physics or dedicated data
Results are made available as ROOT files in the DAQ FES
The path of these files together with the start and end of run timestamps is written in the DAQ Logbook
At the end of the run additional processing may occur controlled by the ECS
Upon notification by the ECS, the SHUTTLE queries the DAQ Logbook for file name and timestamps and fetches the appropriate parameter files
It stores the files into the CERN storage and adds an entry (run validity and unique identifier of the files) into the AliEn FC
| Use case 2: | online creation in HLT
Calibration parameters are computed online in the DAQ LDC/GDC/Monitoring machines from physics or dedicated data
Results are made available as ROOT files in the DAQ FES
The path of these files together with the start and end of run timestamps is written in the DAQ Logbook
At the end of the run additional processing may occur controlled by the ECS
Upon notification by the ECS, the SHUTTLE queries the DAQ Logbook for file name and timestamps and fetches the appropriate parameter files
It stores the files into the CERN storage and adds an entry (run validity and unique identifier of the files) into the AliEn FC
| Use case 3: | online creation in DCS
Calibration parameters are computed online in the DCS farm from dedicated data
Results are made available, as ROOT files, in the DCS FES
The path of the produced files together with the start and end of run timestamps is written in the DAQ Logbook or equivalent DB
At the end of the run additional processing may occur controlled by the ECS
Upon notification by the ECS, the SHUTTLE queries the DAQ Logbook or the equivalent DB for file name and timestamps and fetches the appropriate parameter files
It stores the files into the CERN storage and adds an entry (run validity and unique identifier of the files) into the AliEn FC
| Use case 4: | parameters monitored by DCS
DCS monitored parameters are stored in the DCS Archive DB
At the end of the run additional processing may occur controlled by the ECS
Upon notification by the ECS the SHUTTLE queries the DAQ Logbook for the start and end of run timestamps and then queries the Archive for the relevant parameters
The SHUTTLE pre-processors evaluates the parameters, creating the ROOT files
It stores the files into the CERN storage and adds an entry (run validity and unique identifier of the files) into the AliEn FC
| Use case 5: | FEE config file
The FEE parameters are fed to the electronics either trough the DCS or through the DAQ DDL
DCS: files are stored in the DCS Configuration DB and on the DCS file exchange server, the notification is done through the DCS Archive DB
DAQ: files are stored directly in the DAQ FES and their name registered in the DAQ Logbook (back to Use Case 1)
At the end of the run additional processing may occur controlled by the ECS
Upon notification by the ECS the SHUTTLE queries the DCS Archive DB for timestamps and file names, collects the data and pre-processes them (ROOTification,…)
The SHUTTLE stores the files into the CERN storage and adds an entry (run validity and unique identifier of the files) into the AliEn FC

## HMPID
ALICE Calibration Requirements
HMPID OK August 2006
Par # | Parameter | elements | Data format/size per channel | Data size (Total) Bytes |  |  | Update freq | Source | Confirmed | Run type / Trigger type | # of required events/sampling rate | Processing level: sub-event or event | Results: FEE/Archive | Accessible by offline | Calib. Procedure in AliRoot | use case #
|  |  |  | on FES | in OCDB | reference
1 | Pedestals, Tresholds, Dead maps | 7*6*80*48 | 3 int, 1 float |  | 2560000 | 0 | Run | DAQ | yes | pulser trigger | few thausands (few seconds) | LDC | DAQ FES/OCDB | yes | input for calib. | 6
2 | HV | 21 | 1 int |  | 1 | 0 | Run | DCS | yes | - | - | - | DCS ArchiveDB/OCDB | yes | input for calib. | 4
3 | Gain of chamber | 7 | TF2 |  | 1 | 0 | Run | DCS | yes | - | - | - | DCDB | yes | yes | 4,6,Offline
4 | C6F14 Ref Index | 7*3 | TF1 |  | 7308 | 0 | Run | DCS | yes | - | - | - | DCDB | yes | yes | 4
5 | T for C6F14 | 7*3*2 | 1 float |  | 1 | 0 | Run | DCS | yes | - | - | - | DCS ArchiveDB/OCDB | yes | input for calib. | 4
6 | P, T for CH4 | 7*2*2 | 1 float |  | 1 | 0 | Run | DCS | yes | - | - | - | DCS ArchiveDB/OCDB | yes | input for calib. | 4
7 | C6F14 transmission | 7*3 | TF1 |  | 1 | 0 | day | DCS | yes | - | - | - | DCDB | yes | input for calib. | -
8 | SiO2 transmission | 7*3 | TF1 |  | 1 | 0 | Once | DCDB | yes | - | - | - | DCDB | yes | input for calib. | -
9 | CH4 transmission | 7 | TF1 |  | 1 | 0 | day | DCS | yes | - | - | - | DCDB | yes | input for calib. | -
10 | CsI QE | 7*6*80*48/9 | TF2 |  | 6000000 | 0 | 2/year | DCDB | yes | - | - | - | DCDB | yes | input for calib. | -
[5 empty] | 8567315 | 0
DCS access - offline has access only to DCS archive DB, curently no access to configuration DB
DAQ - offline has access to raw data and DAQ logbook, but no acccess to LDC or GDC directly
OCDB - Calibration parameters are stored in the Offline Calibration DB. The data used to calculate these parameters, the reference data, can also be optionally archived for later access from offline.

## ITS SPD
SPD Calibration Requirements
Par # | Parameter | Data format/size per channel | Data size (Total) Bytes |  | Update freq | Source | Confirmed | Run type / Trigger type | # of required events/sampling rate | Processing level: sub-event or event | Results: FEE/Archive | Accessible by offline | Calib. Procedure in AliRoot | use case #
|  |  | in OCDB | reference
1 | List of dead/noisy pixels and chips | 4 Bytes | 10000000 | 20000000 | Whenever there is a ~30 minutes dead time (fill,…) the values are compared to previous ones and updated if changes – Typical: weekly | DCS/DAQ |  | Physics and Calibration / CTP and DCS | for physics dead: 100 M @p-p and 100 K @Pb-Pb noisy: 100 K | sub-event | OCDB + Noisy in DCS-CDB | yes | yes | 1-3
2 | Threshold |  |  | 400000000 |  | DCS/DAQ |  | Calibration / DCS |  | sub-event | DCS-CDB | no | yes | 1-3
3 | Noise level |  |  | 400000000 |  | DCS/DAQ |  | Calibration / DCS |  | sub-event | DCS-CDB | no | yes | 1-3
4 | Uniformity of response |  |  | 20000000 |  | DCS/DAQ |  | Calibration / DCS |  | sub-event | DCS-CDB | no | yes | 1-3
5 | FO uniformity |  |  | 20000000 |  | DCS/DAQ |  | Calibration / DCS |  | sub-event | DCS-CDB | no | yes | 1-3
6 | Delays |  |  | 400000000 |  | DCS/DAQ |  | Calibration / CTP |  | sub-event | DCS-CDB | no | yes | 1-3
7 | Parameters from general DAC scan |  |  | 400000000 |  | DCS/DAQ |  | Calibration / DCS |  | sub-event |  | no | yes | 1-3
|  |  | 10000000 | 1660000000
DCS access - offline has access only to DCS archive DB, curently no access to configuration DB
DAQ - offline has access to raw data and DAQ logbook, but no acccess to LDC or GDC directly
OCDB - Calibration parameters are stored in the Offline Calibration DB. The data used to calculate these parameters, the reference data, can also be optionally archived for later access from offline.

## ITS SDD
ALICE Calibration Requirements
ITS SDD
Par # | Parameter | Data format/size per channel | Data size (Total) |  |  | Update freq | Source | Confirmed | Run type / Trigger type | # of required events/sampling rate | Processing level: sub-event or event | Results: FEE/Archive | Accessible by offline | Calib. Procedure in AliRoot (see Note 3) | use case #
|  |  | on FES | in OCDB | reference
1 | Low and HighThresholds for CARLOS | 2x8 bits/sensor | 0 | 508 | 0 | Run | DAQ (JTAG - It can be written to a run header) | yes | Standard runs | 1 |  | OCDB | Yes | No | 5 / Note 1
2 | Baselines | 9 bits/each PASCAL + 6 bits/anode on AMBRA | 0 | 99760 | 0 | Run | DAQ (JTAG - It can be written to a run header) | yes | Standard runs | 1 |  | Note 1 | Yes | No (Base classes) | 5 / Note 1
3 | Noisy anodes (masked) | 512 bitmap: 512 bits/sensor | 16400 | 16400 | 0 |  | DAQ (JTAG - It can be written to a run header) | yes | Standard runs | 1 |  | Note 1 | Yes | No | 5 / Note 1
4 | Noise amplitude | 4 bits/anode | 65000 | 65000 | 0 | Run | DAQ (data without 0 suppression - dedicated runs) | yes | Dedicated run w/o 0 supp. | ~1000 | sub-event | OCDB | Yes | No (Base classes) | 1
5 | Pedestals | 8 bit/anode | 130000 | 130000 | 0 |  | DAQ (data without 0 suppression - dedicated runs) | yes | Dedicated run w/o 0 supp. | ~1000 | sub-event | OCDB | Yes |  | 1
6 | Gains | 8 bits/anode | 130000 | 130000 | 0 | Run | DAQ (dedicated runs with S/W triggers) | yes | Dedicated runs / SW trigger | ~1000 | sub-event | OCDB | Yes | No (Base classes) | 1
7 | Drift velocity | 1 word/anode | 1040000 | 1040000 | 0 | Run | DAQ (dedicated runs with S/W triggers during standard running) | yes | Standard runs / special trigger (injectors) | every 10-15 minutes | sub-event | OCDB | Yes | No (Base classes) | 1
8 | Dopant concentration map |  | 0 | 30000000 | 0 | Once | DCDB | yes | Standard runs | 0 |  | OCDB | Yes | No | Note 2
9 | External temperature monitor | 2x sensors + 1 x CARLOS | 0 | 146.25 | 0 | Run | DCS | yes | Standard runs | 0 |  | OCDB | No | No | 4
10 | 10--->8 bit compression | unique for all channels (see total) | 0 | 0.125 | 0 | Run | DAQ (JTAG - It can be written to a run header) | yes | Standard runs | 1 |  | Note 1 | Yes |  | 5 / Note 1
11 | ADC readout clock (20/40 MHz) | unique for all channels (see total) | 0 | 0.125 | 0 | Run | DAQ (JTAG - It can be written to a run header) | yes | Standard runs | 1 |  | Note 1 | Yes |  | 5 / Note 1
12 | Analogue memory sampling frequency (20/40 MHz) | unique for all channels (see total) | 0 | 0.125 | 0 | Run | DAQ (JTAG - It can be written to a run header) | yes | Standard runs | 1 |  | Note 1 | Yes |  | 5 / Note 1
13 | Detector polarizing voltage | 16 bit/sensor | 0 | 520 | 0 | Run | DCS | yes | Standard runs | 0 |  | OCDB | yes
31365666.625
DCS access - offline has access only to DCS archive DB, curently no access to configuration DB
DAQ - offline has access to raw data and DAQ logbook, but no acccess to LDC or GDC directly
OCDB - Calibration parameters are stored in the Offline Calibration DB. The data used to calculate these parameters, the reference data, can also be optionally archived for later access from offline.
Note 1: Data fron FEE: they can be written in a run header. So they do not need to be stored elsewhere
Note 2: maps are taken once for ever from the construction DB
Note 3: Interface with shuttle is on CVS. Specific preprocessor code is expected by end of April

## ITS SSD
ALICE Calibration Requirements
Par # | Parameter | Data format/size per channel | Data size (Total) Bytes |  |  | Update freq | Source | Confirmed | Run type / Trigger type | # of required events/sampling rate | Processing level: sub-event or event | Results: FEE/Archive | Accessible by offline | Calib. Procedure in AliRoot | use case #
|  |  | on FES | in OCDB | reference
1 | Thresholds | 1 float |  | 2600000 | 0 | week ? | DCDB ? | yes | no |  |  |  | Yes | No
2 | Pedestals | 1 float |  | 2600000 | 0 | day | DAQ | yes | special calibration run | 1000 events |  | FEE/OCDB | Yes? | No
3 | Noise levels | 1 float |  | 2600000 | 0 | day | DAQ | yes | special calibration run | 1000 events |  | FEE/OCDB | Yes | No
4 | Gains | 1 float |  | 2600000 | 0 | week ? | DCDB ? | yes | special calibration run ? | 1000 events |  | OCDB | Yes | No
5 | Maps of dead/bad strips | 1 int |  | 182000 | 0 | week ? | DCDB | yes | no? |  |  | OCDB | Yes | No
|  |  |  | 10582000 | 0
DCS access - offline has access only to DCS archive DB, curently no access to configuration DB
DAQ - offline has access to raw data and DAQ logbook, but no acccess to LDC or GDC directly
OCDB - Calibration parameters are stored in the Offline Calibration DB. The data used to calculate these parameters, the reference data, can also be optionally archived for later access from offline.

## MUON
ALICE Calibration Requirements
MUON OK January 07
Par # | Parameter | Data format/size per channel | Data size (Total) Bytes |  |  | Update freq | Source | Confirmed | Run type / Trigger type | # of required events/sampling rate | Processing level: sub-event or event | Results: FEE/Archive | Accessible by offline | Calib. Procedure in AliRoot | use case #
|  |  | on FXS | in OCDB | reference
1 | Pedestal corrections | Buspatch, manuid, channelid, mean, sigma | 28000000 | 10000000 | no | Run | DAQ | yes | pedestal / pulser | 1000 events / run | sub-event | FEE + DAQ FXS/OCDB | Yes | yes | 1
2 | Gain corrections | Buspatch, manuid, channelid, a0, a1, a2 | 280000000 | 12500000 | no | Day | DAQ | yes | calibration / pulser | 5 * 1000 events / run | sub-event | DAQ FXS/OCDB | Yes | yes | 1
3 | FEE parameters from industry | seria n°, channel, capa, gain |  | 5000000 | no | Once | DCDB (XML files) | yes | - | - | - | DCDB/OCDB | Yes | yes | 1 (once)
|  |  | ? |  | no
4 | Dead map - Tracking | Buspatch, manuid, channelid, status | 0 | 0 | no | Run | Offline | yes | physics | - | - | - | Yes | yes | Created offline on the fly from 1+2+10
5 | GMS Tracking | AliAlignObjMatrix | 25000 | 25000 | no | Run | DCS | yes | - | - | - | DCS ArchiveDB/OCDB | Yes | yes | 3
6 | Aligment Tracking | AliAlignObjMatrix | 25000 | 25000 | no | few/Day | Offline | yes | Field OFF + ON | 10-100 Kevents | event | OCDB | Yes | yes | produced offline (CAF)
7 | Dead map - Trigger | #RegionalBoard, #LocalBoard, #stripNumber, level | ? | 5000 | no | Run | DAQ | yes | calib and phys runs | 100 calib events / run | sub-event | DAQ FXS/OCDB | Yes | yes | 1
8 | Masks (Trigger) | #RegionalBoard, #LocalBoard, #stripNumber, level | 0 | 5000 | no | Run | DAQ | yes | calib and phys runs | 100 calib events / run | sub-event | DAQ FXS/OCDB | Yes | yes | 1
9 | Look-up-Table (Trigger) | 32768 (15 adress bits) * 4 output bit word (2 bits for lpt and 2 bits for hpt) | 0 | 4000000 | no | Each change of physics conditions | First runs Simulation then real data (DAQ) | yes | phys runs | all events | event | DAQ FXS/OCDB | Yes | yes | produced offline
10 | HV values | AliDCSValue | 0 | 150000 ; (minimum, variable) | no | Run | DCS | yes | physics | - | event | OCDB | yes | yes | 3
|  |  |  | 31560000 | 0
DCS access - offline has access only to DCS archive DB, curently no access to configuration DB
DAQ - offline has access to raw data and DAQ logbook, but no acccess to LDC or GDC directly
OCDB - Calibration parameters are stored in the Offline Calibration DB. The data used to calculate these parameters, the reference data, can also be optionally archived for later access from offline.

## PHOS
ALICE Calibration Requirements
PHOS OK July 06
Par # | Parameter | Data format/size per channel | Data size (Total) Bytes |  |  | Update freq | Source | confirmed | Run type / Trigger type | # of required events/sampling rate | Processing level: sub-event or event | Results: FEE/Archive | Accessible by offline | Calib. Procedure in AliRoot | use case #
|  |  | on FES | in OCDB | reference
1 | EMCal: pedestal histograms | TH1I (872 bytes) |  | 0 | 14 Mb | Run | HLT or DAQ | Oct.2006 | special pedestal run | 1000 events | sub-event | DAQ or HLT FES/OCDB | Yes | Oct.2006 | 5 or 2
2 | EMCal: energy calibrations for low and high gains | 2 floats |  | 140000 | 0 | Run | HLT and Offline | yes | physics run | 1e+06 pp events | sub-event | HLT FES/OCDB | Yes | Yes | 2
3 | LED average amplitude | 1 float |  | 70000 | 0 | Run | HLT | yes | special LED run | 10000 events | sub-event | HLT FES/OCDB |  | Oct.2006 | 2
4 | CPV pedestals and calibration | 2 float |  | 280000 | 0 | Run | HLT | Mar.2007 | physics run | 1e+06 pp events | sub-event | HLT FES/OCDB | Yes | Yes | 2
5 | EMCal: Bad/dead channel maps | 1 bool |  | 18000 | 0 | Run | HLT | yes | pedestal run, physics run | 1000 events | sub-event | HLT FES/OCDB | Yes | Aug.2006 | 2
6 | CPV: Bad/dead channel maps | 1 bool |  | 36000 | 0 | Run | HLT | yes | pedestal run, physics run | 1000 events | sub-event | HLT FES/OCDB | Yes | Aug.2006 | 2
7 | EMCal: HV values | 1 char (0-255) |  | 18000 | 0 | 1 month | DCS | Oct.2006 | DCS monitored | - | - | DCS ArchiveDB/OCDB | Yes | Mar.2007 | unknown (5?)
8 | EMCal: Temperatures | 1 float |  | 10 | 0 | Run | DCS | Oct.2006 | DCS monitored | - | - | DCS ArchiveDB/OCDB | Yes | Mar.2007 | 4
9 | CPV: high voltages | 1 UShort_t |  | 40 | 0 | Run | DCS | Mar.2007 | DCS monitored | - | - | DCS ArchiveDB/OCDB | Yes | Mar.2007 | 4
10 | CPV: status of gas mixtures | Unknown |  | Unknown | 0 | Run | DCS | Mar.2007 | DCS monitored | - | - | DCS ArchiveDB/OCDB | Yes | Mar.2007 | 4
11 | CPV: temperature | 1 UShort_t |  | 64 | 0 | Run | DCS | Mar.2007 | DCS monitored | - | - | DCS ArchiveDB/OCDB | Yes | Mar.2007 | 4
|  |  |  | 562114 | 0
DCS access - offline has access only to DCS archive DB, curently no access to configuration DB
DAQ - offline has access to raw data and DAQ logbook, but no acccess to LDC or GDC directly
OCDB - Calibration parameters are stored in the Offline Calibration DB. The data used to calculate these parameters, the reference data, can also be optionally archived for later access from offline.
Remarks:
1) EMC pedestals will be filled into TH1I in the monitoring program at HLT, one entry persample. Pedestals will be fed to FEE and are not to be used in offline. Save as a reference is needed for a quality control.
2) Source of EMCAL pedestal and zero-suppression is under discussion
3) EMCAL HV values for each APD are manually inserted via DCS, not known where to find them back
4) CPV LV and gas status are under discussion
5) Calibration procedures for EMCAL and CPV calibration are available as macros using the full aliroot framework, need to be implemented as TTasks. To be done in Aug.2006
6) Temperature in the EMC cold volume is stabilized to 0.1 degrees. If it is as stable as declared, we might omit calibration correction by the temperature.

## PMD
ALICE Calibration Requirements
PMD OK July 06
Par # | Parameter | Data format/size per channel | Data size (Total) Bytes |  |  | Update freq | Source | Confirmed | Run type / Trigger type | # of required events/sampling rate | Processing level: sub-event or event | Results: FEE/Archive | Accessible by offline | Calib. Procedure in AliRoot | use case #
|  |  | on FES | in OCDB | reference
1 | Gain | Int,Int,Int,Int, Float |  | 5000000 | 200000000 | year | DAQ | yes | physics run | 1000000 | sub event | DAQ FES/OCDB | Yes | Yes | 1
Procedure in AliRoot
2 | Pedestal | Int,Int,Int,Int,Float,Float |  | 6000000 |  | per Run | DAQ | yes | pedesta Run | 1000 | sub event | OCDB | yes | No
DCS access - offline has access only to DCS archive DB, curently no access to configuration DB
DAQ - offline has access to raw data and DAQ logbook, but no acccess to LDC or GDC directly
OCDB - Calibration parameters are stored in the Offline Calibration DB. The data used to calculate these parameters, the reference data, can also be optionally archived for later access from offline.

## T0
ALICE Calibration Requirements
T0 OK October 06
Par # | Parameter | Data format/size per channel | Data size (Total) Bytes |  |  | Update freq | Source | Confirmed | Run type / Trigger type | # of required events/sampling rate | Processing level: sub-event or event | Results: FEE/Archive | Accessible by offline | Calib. Procedure in AliRoot | use case #
|  |  | on FES | in OCDB | reference
1 | Total delay for each channel (laser) | Array (Float[3]) | - | 300 | no | Run | DAQ | yes | laser | 1000 | sub-event | OCDB | Yes | in progress / to be finished by the end of 2006 | 1
2 | Total delay for each channel (beam) | Array (Float[3]) | - | 300 | no | Run | DAQ | yes | physics runs | 1000pp | sub-event | OCDB | Yes | in progress / to be finished by the end of 2006 | 1
3 | PMT amplitude (laser) | Array (Float[3]) | - | 300 | no | Run | DAQ | yes | laser | 1000 | sub-event | OCDB | Yes | in progress / to be finished by the end of 2006 | 1
4 | PMT amplitude (beam) | Array (Float[3]) | - | 300 | no | Run | DAQ | yes | physics run | 1000pp | sub-event | OCDB | Yes | in progress / to be finished by the end of 2006 | 1
5 | Slewing correction for CFD (time walk) with LED | TGraph(~60double) |  | 6000 | no | Run | DAQ | yes | calibration/laser | 5000 | sub-event | OCDB/Preprocessor | Yes | in progress / to be finished by the end of 2006 | 1
6 | Slewing correction for CFD (time walk) with QTC | TGraph(~60double) |  | 6000 | no | Run | DAQ | yes | calibration/laser | 5000 | sub-event | OCDB/Preprocessor | yes | in progress / to be finished by the end of 2006 | 1
7 | Delay per each VDL channel | Array of ints (Long64[24]) |  | no | 200 | once before 1st run | autonomous system measurements | yes | 1/year | no | no | Preprocessor | yes | March 2007 | produced offline
8 | Delay in each PMT vs HV | TGraph (~60double) | - | no | 300 | once before 1st run | autonomous system measurements | yes | 1/year | no | - | Preprocessor | Yes | March 2007 | produced offline
9 | Signal cable delay for each PMT | Array of ints (Long64[24]) | - | no | 400 | once before 1st run | autonomous system measurements | yes | 1/year | no | - | Preprocessor | Yes | March 2007 | produced offline
10 | Look Up Table | Array Of Ints (Int[111][4]) |  | 2000 |  | if changed | produced offline | yes | physics run | all events | event | Preprocessor |  | end of 2006 | produced offline
11 | HV | 1 short Int |  | 2 |  | Run | DCS Archive DB | yes | physics run | run |  | Preprocessor | Yes | February 2007 | 4
12 | Temperature (Env.) | 3 floats (2-par fit+max excursion) |  | 12 |  | Run | DCS Archive DB | Yes | physics run | run | event | Preprocessor | Yes | February 2007 | 4 | - | 4 | 10 | Temperature (Env.) | 3 floats (2-par fit+max excursion) | 12 | Run | DCS Archive DB | Yes | - | minute | - | DCS ArchiveDB/OCDB | Yes | - | 4 | 10 | Temperature (Env.) | 3 floats (2-par fit+max excursion) | 12 | Run | DCS Archive DB | Yes | - | minute | - | DCS ArchiveDB/OCDB | Yes | - | 4 | 10 | Temperature (Env.) | 3 floats (2-par fit+max excursion) | 12 | Run | DCS Archive DB | Yes | - | minute | - | DCS ArchiveDB/OCDB | Yes | - | 4 | 10 | Temperature (Env.) | 3 floats (2-par fit+max excursion) | 12 | Run | DCS Archive DB | Yes | - | minute | - | DCS ArchiveDB/OCDB | Yes | - | 4 | 10 | Temperature (Env.) | 3 floats (2-par fit+max excursion) | 12 | Run | DCS Archive DB | Yes | - | minute | - | DCS ArchiveDB/OCDB | Yes | - | 4 | 10 | Temperature (Env.) | 3 floats (2-par fit+max excursion) | 12 | Run | DCS Archive DB | Yes | - | minute | - | DCS ArchiveDB/OCDB | Yes | - | 4 | 10 | Temperature (Env.) | 3 floats (2-par fit+max excursion)
13 | Magetic field (B) | 1 float |  | 4 |  | Run | DCS Archive DB | yes | physics runs | run | run | Preprocessor | Yes | February 2007 | 4
DCS access - offline has access only to DCS archive DB, curently no access to configuration DB
DAQ - offline has access to raw data and DAQ logbook, but no acccess to LDC or GDC directly
OCDB - Calibration parameters are stored in the Offline Calibration DB. The data used to calculate these parameters, the reference data, can also be optionally archived for later access from offline.

## TOF
ALICE Calibration Requirements
TOF OK May 07
Par # | Parameter | Data format/size per channel | Data size (Total) Bytes |  |  | Update freq | Source | Confirmed | Run type / Trigger type | # of required events/sampling rate | Processing level: sub-event or event | Results: FEE/Archive | Accessible by offline | Calib. Procedure in AliRoot | use case #
|  |  | on FES | in OCDB | reference
1 | Offline (refined) Calibration | 6 floats |  | 3840000 |  | Month | Physics data - ESDs | Yes | Physics Events | 1e7-1e8 pp events | event | Offline/OCDB | Yes | Yes | -
2 | Rough TDC channel equalization | 1 short int |  | 320000 |  | Run | DAQ (Online Calibration) | Yes | Physics Events | 1e6-1e7 pp events | event | DAQ FES/OCDB | Yes | Yes | 1
3 | TDC channel’s operating status | 1 char |  | 160000 |  | Run | DCS (from pulser data taken outside physics runs and DCS Config DB) | Yes | monitor runs | Run | - | DCS FES/OCDB | Yes | Yes | 4
4 | HV (Voltage) | O(10floats)+1 short int |  |  | 7600 | Run | DCS Archive DB | Yes | - | minute | - | DCS ArchiveDB/OCDB | No | - | 4
5 | HV (Current) | O(10floats)+1 short int |  |  | 7600 | Run | DCS Archive DB | Yes | - | minute | - | DCS ArchiveDB/OCDB | No | - | 4
6 | LV channels (Voltage) | O(10floats)+1 short int |  |  | 33300 | Run | DCS Archive DB | Yes | - | minute | - | DCS ArchiveDB/OCDB | No | - | 4
7 | LV channels (Current) | O(10floats)+1 short int |  |  | 33300 | Run | DCS Archive DB | Yes | - | minute | - | DCS ArchiveDB/OCDB | No | - | 4
8 | FEE Thresholds | O(10floats)+1 short int |  |  | 48400 | Run | DCS Archive DB | Yes | - | minute | - | DCS ArchiveDB/OCDB | No | - | 4
9 | FEE Temperatures | O(10floats)+1 short int |  |  | 327000 | Run | DCS Archive DB | Yes | - | minute | - | DCS ArchiveDB/OCDB | No | - | 4
10 | Temperature (Env.) | 3 floats (2-par fit+max excursion) |  |  | 12 | Run | DCS Archive DB | Yes | - | minute | - | DCS ArchiveDB/OCDB | No | - | 4
11 | Atmospheric Pressure | 3 floats(2-par fit+max excursion) |  |  | 12 | Run | DCS Archive DB | Yes | - | minute | - | DCS ArchiveDB/OCDB | No | - | 4
|  |  | 7E6-11E6 | 4320000 | 457224
Comments:
Parameter 1,2,3 only are needed in a fit approximation for calibration. The other parameters will be kept for offline monitoring and could eventually be used for calibration
Item 2: We would like to have the data used to calculate the delays (root file containing 160K histograms, size is about 60MB) to be optionally archived as "reference data".
Item 3: status word for each TOF TDC channel. In particular, the map of dead channel from pulser data is needed . This info is not monitored in the DCS Archive but saved in our "local" DCS, and the mechanism to make it accessible to the SHUTTLE has to be defined . Moreover, we would like to keep track of channels being switched off in the read-out (because noisy, for ex.) This info is stored in the DCS config DB, which is not accessible by t he shuttle as well .
Items 4-8: Here we foresee to store a maximum of 5 couples of floats (Value of the monitored quantity,Timestamp) corresponding to changes of the monitored parameter by a significant amount during the run.

## TPC
ALICE Calibration Requirements
TPC July 18
Par # | Parameter | Data format/size per channel | Data size (Total) Bytes |  |  | Update freq | Source | Confirmed | Run type / Trigger type | # of required events/sampling rate | Processing level: sub-event or event | Results: FEE/Archive | Accessible by offline | Calib. Procedure in AliRoot | use case #
|  |  | on FES | in OCDB | reference
Pad by pad calibration
1 | Pedestal ALTRO | 1K (Time bin) x10b value per pad |  | 0 | 700000000 | run | DAQ or HLT (+Offline check) | yes ? (Roland, Marian) | Dedicated run (with pedestal) | 100 black events | Configure FEE through DIM/DDL. Stored on pedestal file server(?) migrated to CASTOR. The pointer to the Castor file is stored in DAQ Logbook. | - | no | -
2 | Pedestal | 4 By - one value per pad |  | 2400000 | 446000000 | run | DAQ or HLT (+Offline check) | yes ? (Roland, Marian) | Dedicated run (with pedestal) | 101 black events | subevent (DAQ) | DAQ or HLT FES / OCDB | yes | algorithm - rec usage - rec
3 | Noise | 4 By - one value per pad |  | 2400000 |  | run | DAQ or HLT (+Offline check) | yes ? (Roland, Marian) | Dedicated run (with pedestal) | 102 black events |  | DAQ or HLT FES / OCDB | yes | algorithm - rec usage - rec
4 | Gain calibration of electronics | 4 B/channel |  | 2400000 |  | LHC period |  | yes ? (Roland, Marian) | Pulser run | - | subevent (DAQ) | DAQ FES/ OCDB | yes
5 | Timing alignment of electronics | 4B/channel |  | 2400000 |  |  | DAQ/HLT(Offline check of algorithm) |  | Dedicated run (with pedestals) | 100 black events | sub-event | DAQ/HLT FES/ OCDB | yes | usaage -rec 01.09.06
6 | Gain calibration-per pad or per group | 4 B/channel |  | 2400000 | 446000000 | month | Offline | yes ? (Roland, Marian) | physics run | 1e6 pp events (minimal) 1e8 pp events | - | OCDB | yes | usage: sim and rec
|  |  |  | 2400000 |  |  | Offline |  | physisc run | 1e4 pp events | - | OCDB | yes | usage: sim and rec
7 | Tail cancellation (CoG change) | 4Bx6(Parameters) |  |  | 13000000 | Rare | Offline |  | Physics run (Black events) | selected pulses out of 10M pp events (100TB) |  | OCDB | yes | Not needed for reconstruction. CoG might be needed, but not yet clear
DCS values
6 | Temperature probes | 8B/channel |  | 1000000 | DCS update frequency ~0.1 Hz | minute ( defined by deadband in compression ) | DCS | 30/10/06 | - | - | - | DCS ArchiveDB/OCDB | yes | 01.05.07 | 4
7 | Temperature probes (FEC) | 8B/channel |  | 1000000 | DCS update frequency ~0.1 Hz | 10 minutes ( defined by deadband in compression ) | DCS | 30/10/07 | - | - | - | DCS ArchiveDB/OCDB | yes | 01.05.07 | 4
8 | Pressure | 4By atmospheric pressure + 4By overpresure |  | 10000 | DCS update frequency ~0.1 Hz | 10 s ( defined by deadband in compression ) | DCS | 30/10/08 | - | - | - | DCS ArchiveDB/OCDB | yes | 01.05.07 | 4
9 | Drift velocity monitor (Goofie) | 8By |  | 200 | - | 20 minutes | DCS | 30/10/09 | - | - | - | DCS ArchiveDB/OCDB | yes | 01.05.07 | 4
10 | Gas gain 0, 1 (Goofie) | 8By |  | 400 | - |  | DCS | 30/10/10 | - | - | - | DCS ArchiveDB/OCDB | yes | 01.05.07 | 4
11 | Gas composition (Goofie) | 8By (CO2 and N) |  | 400 | - |  | DCS | 30/10/11 | - | - | - | DCS ArchiveDB/OCDB | yes | 01.05.07 | 4
12 | Gas composition (Analyzer) | 8By (O2, H2O and CO2) |  | 600 | - |  | DCS | 30/10/12 | - | - | - | DCS ArchiveDB/OCDB | yes | 01.05.07 | 4
13 | Chamber - HV (Current) | 8By |  |  | 500000 |  | DCS | 30/10/13 | - | - | - | DCS ArchiveDB/OCDB | yes | 01.05.07 | 4
14 | Chamber - HV (Voltages) | 8By |  |  | 50000 |  | DCS | 30/10/14 | - | - | - | DCS ArchiveDB/OCDB | yes | 01.05.07 | 4
15 | Drift - VHV (Current) | 8By |  |  | 2000 |  | DCS | 30/10/15 | - | - | - | DCS ArchiveDB/OCDB | yes | 01.05.07 | 4
16 | Drift - VHV (Voltages) | 8By |  |  | 200 |  | DCS | 30/10/16 | - | - | - | DCS ArchiveDB/OCDB | yes | 01.05.07 | 4
Data stream and event trailer
1 | Moving average & zero suppression state ON/OFF |  |  | 1 | - | Rare | Event trailer |  | Dedicated run | 1-10 black events | sub-event | - | yes |  | -
2 | ALTRO frequency | 1 value/detector |  | - | - | Rare | Event trailer |  | - | - | - | - | yes |  | -
3 | ALTRO acquisition window |  |  | - | - | pp/HI | Event trailer |  | - | - | - | - | yes |  | -
| state pp/HI | 1 value/detector |  | 1 | - | pp/HI | Event trailer |  | - | - | - | - | yes |  | -
4 | Active channel list | - |  | - | - | - | Data stream |  | - | - | - | - | yes |  | -
Space point corrections
1 | Drift velocity map |  |  | 1000000 |  | Rare | Offline |  | - | - | - | -
2 | ExB map |  |  | 1000000 |  | Rare | Offline |  | Dedicated runs with laser for various value of B
3 | Space charge map |  |  | 2000000 |  |  | Offline
|  |  |  | 20411602 | 1605552200
TPC calibration
Raw DATA volume:
Black event :
Number of pads x number of time bins x 10 bit
557568x1Kx10b ==> 700 MB
Zero suppressed event:
1 MBy (pile-up of 5 events – ALICE Computing TDR)
….
Events per year ~ 10^9 pp
Size of histograms pad x pad calibration :
557568 pads x 100 bins (non equidistant binning) x 2By ~ 111 MBy
Histograms stored in CDB
Calibration per pad:
Nevents x Ntracks x Nrows/Npads = X
Nevents – Number of events to get statistic X for pad calibration
Ntracks – number of tracks per event – for pp ~ 8
Nrows - number of rows per track ~ 150
X - required statistic per pad calibration
Nevents = X x (Npads/ (Ntracks*Nrows)) ~ X x 500
---------------------------------------------------------------
Nevents x Ntracks /(Npadsmax*NSector) = X
Npadsmax – maximal number of pads per row ~ 140
NSectors - 36
Nevents = X x (Npadsmax*NSector/Ntracks) ~ X x 630
Calibration per bin (pad – pad row grouping):
Nevents x Ntracks x Nrows / (Nbinspad x Nbinspadrow x Nsectors) = X
Nbinspad ~ 10
Nbinsrow ~ 10
Nsectors 72
Nevents = X x (Nbinspad x Nbinspadrow x Nsectors)/ (Ntracks x Nrows) ~ X x 6
Gain Calibration (pad by pad):
Needed statistic determined by required precision of gain calibration ~ relative uncertainty 3 sigma ~ 1 %
Lwidth - Relative width (sigma) of landau distribution ~ 30 %
W = Lwidth/sqrt(X)
Number of points in histogram X ~ 1000 Landau distribution of amplitudes
Minimal Required number of events ~ 0.5 x10^6 pp events
Source : OFFLINE, HLT (?)
Algrithm:
OFFLINE histograming of normalized amplitude spectra (Normalization to the track length). Postprocessing of ESD files after reconstruction.
Gain calibration with Kr, another possibility.
Calibration of parameters for tail cancellation:
Needed statistic determined by required precision of gain calibration ~ 5 % -W
Pwidth - Relative width of Gaussian distribution ~ 20 % but + outliers
W = Pwidth/sqrt(X)
Number of points in histogram X ~ 50 (Gaussian distribution of values)
Cuttof factor - only signal over threshold ~ 150 ADC ~ 20
Pad by pad:
Required number of events ~ 0.5 x10^6 pp black events
Data volume to process ~ 10^3 TBy
Pad grouping:
Required number of events ~ 0.5 x10^4 pp black events
Data volume to procces ~ 10 TBy
Source : OFFLINE
Neccesity of pad- by pad calibration will be tested during TPC commisioing with laser pulse.
Defualt approach – calibration for group of pads
Algorithm:
Update frequency: year (voltage setting, gas mixture)
Sim rec - NO
DCS values:
Array of pair of time stamps, values
Maximal writing rate : 1 Hz, precision of time stamp value -1 s
Reading rate from DCS database: ~ 1000 values per second
Data size: 8 Bytes per entry pair (time stamp, value)
Update frequency: Defined by interpolation precision – deadband in DCS, highest frequency ~ 1 Hz.
Deadband defined as critical change of the current measured value in respect with previously stored one.
CDB storage: Graph of DCS values (value, time stamp), respectively fitted values (linear or parabolic fit for a range of time)
Temperature probes:
Deadband value: Required precision ~ 0.05 C, The accuracy of temperature measurement ~ 0.05 C
Update frequency:
10 s update frequency in DCS (minimum is 5 second)
1 minutes for offline
500 channels - No deadband used. Old/New comparison (exact matching).
5 sensors for chamber x 36
6x 18 – outer cylinder
6 x 2 + inner cylinder
2 x 12 - conical section
44 - inside conical volume
4500 FEC channels: Deadband precision ~ 0.1 C
Depends on the resolution of temperature sensors and on the variation of temperature during day. Day variation, switch on-off detector electronic (~ 1 degree ?). To be compressed (fitted) on minute level in Shuttle.
Source: (DCS Archive DB) temperature probes
Number of channels (sensors): ~ 4500 FEC and ~ 500 distributed on the surface of detector.
Expected data volume per run: 5000(sensors) x 4 (hours) x 60 (minutes) x 8 Bytes (9MBy)
Reading time from DCS: 20 min
Pressure probes:
Deadband value: Defined by required precision of drift velocity correction, and gas gain correction ~ 0.1 mbar
Wd ~ E/p
Townsend coefficient alpha = f(E/p)
Typical variation of gain ~ -0.3 % per mbar
Deadband value: 0.1 mbar
Update frequency: Defined by deadband value and by variation during day (~ 15 mbar), minimum ~ 10 s
DCS - defined only by deadband value 0.1 mbar
Offline – combination of deadband around linear fit
Source: DCS, pressure probes
Number of channels: 2
1 – atmospheric pressure
2. - overpressure
Expected data volume: ~ kBy per run
Reading time from DCS: bellow 1 s
GAS composition & Drift velocity monitor:
Deadband value:
Analysers: CO2: 0.1% deadband, update frequency according to this.
O2, H2O: 1 ppm deadband
Goofie: Update frequency: ~20 min
Values: Vd, Gain1, Gain2, CO2, N2, Pressure, Temp, Time stamp.
No deadband –
Vd - precision ~0.05%
Gain1 and Gain2 ~ 0.1 %
Co2 and Nitrogen content calculated form vd and Gain (corrected for pressure and temperature) precission ~ 0.1 %
DCS - not yet connected
Number of channels: 1 - CO2 content – CO2 analyzer
Deadband value: relative 10^-4 – too optimistic – what is the resolution?
I will put there +-3 sigma of resolution
Expected data volume: ~ kBy
Expected data volume: ~ kBy
High voltage (HV - ISEG):
Source: DCS
OFFLINE usage: monitoring
Number of channels: three per sector
Dead band value:
New value on change, Frequency 1 Hz
Required precision
Voltage: minimum step of power supply ~ 0.5 Volt
Current: ~ resolution 4 nA
Update frequency: voltage ~ run
Current ~ ?
Expected data volume:
Number of samples * Nchannels
Very High voltage (VHV):
Source: DCS (Joachim) - Heinzinger
Number of channels: 1
Deadband value:
Measured precision ~ 10 bits ?
Required precision
Voltage: relative change (reproducibility) ~ 10 ^-3
Stability ~ 10^-5
Mesurement ~ 10^-4
Current: relative change ~ 0.01
Update frequency: voltage ~ run
Current
Expected data volume:
Number of samples * Nchannels
Note on O6: Yves Schutz: Implemented and tested end of september
Note on F10: Yves Schutz: 557568x1Kx10b ~ 700 MB
Note on E11: Yves Schutz: 4 By x 557568 pads ~ 2.4 Mby
Note on F11: Yves Schutz: 557568 histograms x 100 bins
Note on E12: Yves Schutz: 4 By x 557568 ~ 2.4 Mby
Note on F15: Yves Schutz: 557568 histograms x 100 bins
Note on E17: Yves Schutz: 4By x 6 (values) x 557586 pads ~ 13 MB
Note on F17: Yves Schutz: 4By x 6 (values) x 557586 pads ~ 13 MB
Note on E21: Yves Schutz: 8By x 500x (probes) x Run time(4h) xFrequency( 1/minute) ~ 1MBy(4hours)
Note on E22: Yves Schutz: 8By x 4500x (probes) x Run time(4h) xFrequency( 1/10minute) ~ 1MBy
Note on E23: Yves Schutz: 8By x 2 (probes) x Run time(4h) xFrequency( 1/10s) ~ 10kBy
Note on E24: Yves Schutz: 8By x Run time(4h) xFrequency(1/20 minute) ~ 200By
Note on E25: Yves Schutz: 8By x 2 channels x Run time(4h) xFrequency(1/20 minute) ~ 400By
Note on E26: Yves Schutz: 8By x 2 channels x Run time(4h) xFrequency(1/20 minute) ~ 400By
Note on E27: Yves Schutz: 8By x 3 channels x Run time(4h) xFrequency(1/20 minute) ~ 600By
Note on F28: Yves Schutz: 8By x 3 channels x 72 sectorsxRunTime(4h)xFrequency(1/minutes) ~0.5 MBy
Note on F29: Yves Schutz: 8By x 3 channels x 72 sectorsxRunTime(4h)xFrequency(1/10 minutes) ~0.05 MBy
Note on F30: Yves Schutz: 8By x 1 channels x xRunTime(4h)xFrequency(1/minutes) ~2 KBy
Note on F31: Yves Schutz: 8By x 1 channels xRunTime(4h)xFrequency(1/10 minutes) ~200 By

## TRD
ALICE Calibration Requirements
TRD OK March 07
Par # | Parameter | Data format/size per channel | Data size (Total) |  |  | Update freq | Source | Confirmed | Run type / Trigger type | # of required events/sampling rate | Processing level: sub-event or event | Results: FEE/Archive | Accessible by offline | implemented in | use case #
|  |  | on FES | in OCDB (bytes) | reference (bytes)
1 | position of supermodule (cm,deg) | 18x6 float |  | 400 | 0 | year | survey | yes | - | - | - | DCDB | yes | sim and rec | -
2 | position of chamber (cm,deg) | 540x6 float |  | 12000 | 100000000 | hour | HLT | yes | physics run | 1e5 pp events | - | HLT FES/OCDB | yes | sim and rec | 2
3 | pad drift velocity factor | 1.2E6 ushort |  | 2300000 | 80000000 | year | HLT | yes | physics run | 1e8 pp events | - | HLT FES/OCDB | yes | sim and rec | 2
4 | pad T0 (timebin) | 1.2E6 ushort |  | 2300000 | 80000000 | year | HLT | yes | physics run | 1e8 pp events | - | HLT FES/OCDB | yes | sim and rec | 2
5 | pad gain factor | 1.2E6 ushort |  | 2300000 | 1500000000 | year | HLT | yes | physics run | 1e8 pp events | - | HLT FES/OCDB | yes | sim and rec | 2
6 | pad resp. func. Width (pad) | 1.2E6 ushort |  | 2300000 | 500000000 | year | HLT | yes | physics run | 1e8 pp events | - | HLT FES/OCDB | yes | sim | 2
7 | chamber drift velocity (cm/timebin) | 540 float |  | 2100 | 40000 | hour | HLT | yes | physics run | 1e5 pp events | - | HLT FES/OCDB | yes | sim and rec | 2
8 | chamber drift T0 (timebin) | 540 float |  | 2100 | 40000 | hour | HLT | yes | physics run | 1e5 pp events | - | HLT FES/OCDB | yes | sim and rec | 2
9 | chamber gain | 540 float |  | 2100 | 700000 | hour | HLT | yes | physics run | 1e5 pp events | - | HLT FES/OCDB | yes | sim and rec | 2
10 | supermodule drift vel. (cm/tb) | 18 float |  | 0 |  | minute | ? | yes | physics run | 1e4 pp events |  | ? | ? | ? | ?
11 | supermodule gain | 18 float |  | 0 |  | minute | ? | yes | physics run | 1e4 pp events |  | ? | ? | ? | ?
12 | dedx histogram2 | 55 hist |  | 17000000 | 0 | year | Offline | yes | physics run or simulation | - | - | OCDB | yes | rec | -
13 | max timebin histograms | 55 hist |  | 52000 | 0 | year | Offline | yes | physics run or simulation | - | - | OCDB | yes | rec | -
14 | status byte of pad | 1.2e6 char |  | 1100000 | 0 | run | Config summary file | yes | - | - | - | DCS FES/OCDB | yes | sim | 5
15 | number of timebins | 1 int |  | 1 | 0 | run | Config summary file | yes | - | - | - | DCS FES/OCDB | yes | sim and rec | 5
16 | tail cancellation tau1 | 1 int |  | 0 | 0 | run | Config summary file | yes | - | - | - | DCS FES/OCDB | yes | ?
17 | tail cancellation tau2 | 1 int |  | 0 | 0 | run | Config summary file | yes | - | - | - | DCS FES/OCDB | yes | ?
18 | tail cancellation amplitude | 1 int |  | 0 | 0 | run | Config summary file | yes | - | - | - | DCS FES/OCDB | yes | ?
19 | pedestal | 1 int |  | 0 | 0 | run | Config summary file | yes | - | - | - | DCS FES/OCDB | yes | ?
20 | configuration id | 1024 char |  | 1000 | 0 | run | Config summary file | yes | - | - | - | DCS FES/OCDB | yes | ?
21 | status byte of chamber | 540 char |  | 510 | 0 | minute | DCS Archive DB | yes | - | - | - | DCS FES/OCDB | yes | sim | 5
22 | goofie: HV | 1 float |  | 0 |  | minute | DCS Archive DB | yes | - | - | - | DCS ArchiveDB/OCDB | - | -
23 | goofie: peak1 pos | 1 float |  | 0 |  | minute | DCS Archive DB | yes | - | - | - | DCS ArchiveDB/OCDB | - | -
24 | goofie: peak2 pos | 1 float |  | 0 |  | minute | DCS Archive DB | yes | - | - | - | DCS ArchiveDB/OCDB | - | -
25 | goofie: temp1 | 1 float |  | 0 |  | minute | DCS Archive DB | yes | - | - | - | DCS ArchiveDB/OCDB | - | -
26 | goofie: temp2 | 1 float |  | 0 |  | minute | DCS Archive DB | yes | - | - | - | DCS ArchiveDB/OCDB | - | -
27 | goofie: pressure | 1 float |  | 0 |  | minute | DCS Archive DB | yes | - | - | - | DCS ArchiveDB/OCDB | - | -
28 | goofie: velocity | 1 float |  | 0 |  | minute | DCS Archive DB | yes | - | - | - | DCS ArchiveDB/OCDB | - | -
29 | goofie: gain1 | 1 float |  | 0 |  | minute | DCS Archive DB | yes | - | - | - | DCS ArchiveDB/OCDB | - | -
30 | goofie: gain2 | 1 float |  | 0 |  | minute | DCS Archive DB | yes | - | - | - | DCS ArchiveDB/OCDB | - | -
31 | goofie: CO2 | 1 float |  | 0 |  | minute | DCS Archive DB | yes | - | - | - | DCS ArchiveDB/OCDB | - | -
32 | goofie: N2 | 1 float |  | 0 |  | minute | DCS Archive DB | yes | - | - | - | DCS ArchiveDB/OCDB | - | -
33 | O2 content in gas | 1 float |  | 0 | 0 | minute | DCS Archive DB | yes | - | - | - | DCS ArchiveDB/OCDB |  | - | 4
34 | H2O content in gas | 1 float |  | 0 | 0 | minute | DCS Archive DB | yes | - | - | - | DCS ArchiveDB/OCDB |  | - | 4
35 | CO2 content in gas | 1 float |  | 0 | 0 | minute | DCS Archive DB | yes | - | - | - | DCS ArchiveDB/OCDB |  | - | 4
36 | chamber gas overpressure | 1 float |  | 0 | 0 | minute | DCS Archive DB | yes | - | - | - | DCS ArchiveDB/OCDB |  | - | 4
37 | environment temperature | 540 float |  | 210 | 0 | minute | DCS Archive DB | yes | - | - | - | DCS ArchiveDB/OCDB |  | - | 4
38 | HV chamber anode currents (mon) | 540 float |  | 210 | 0 | minute | DCS Archive DB | yes | - | - | - | DCS ArchiveDB/OCDB | - | -
39 | HV chamber drift currents (mon) | 540 float |  | 210 | 0 | minute | DCS Archive DB | yes | - | - | - | DCS ArchiveDB/OCDB | - | -
39 | HV chamber anode voltage (mon) | 540 float |  | 210 | 0 | minute | DCS Archive DB | yes | - | - | - | DCS ArchiveDB/OCDB | - | -
40 | HV chamber drift voltage (mon) | 540 float |  | 210 | 0 | minute | DCS Archive DB | yes | - | - | - | DCS ArchiveDB/OCDB | - | -
41 | ADC clock phase in respect to TTC | 1 float |  | 0 | 0 | run | DCS Archive DB | yes | - | - | - | DCS ArchiveDB/OCDB | - | -
|  |  |  | 27373261 | 2260780000
DCS access - offline has access only to DCS archive DB, curently no access to configuration DB
DAQ - offline has access to raw data and DAQ logbook, but no acccess to LDC or GDC directly
OCDB - Calibration parameters are stored in the Offline Calibration DB. The data used to calculate these parameters, the reference data, can also be optionally archived for later access from offline.
Please note that the meaning of the last column is whether or not the variable is actually supposed to be used in the simulation and reconstruction software, and if yes, whether it has been implemented yet. (I changed its name ) The pink fields mean it is not quite sure yet that it is needed, red means it has to be implemented.
Note 1 | solution 1: whenever a configuration is loaded, the version number will be recorded in the PVSS archive. This version number can be accessed by the shutle. The full configuration record can be stored in the OCDB and the configuration version will be a pointer to this data. Drawback - all configuration data must be available on DCDB before its first use Solution 2: the configuration parameters required by offline will always archived. Drawback: our archive will unecessary grow. As the stored information is not needed for DCS operation, I do not like this approach Solution 3: the configuration parameters will be stored as files on the file exchange server and will be picked-up by shuttle. Now, the duplication of information will be on the OCDB side.
Note on O6: Yves Schutz: Implemented and tested end of september

## V0
ALICE Calibration Requirements
V0 OK July 06
Par # | Parameter | Data format/size per channel | Data size (Total) Bytes |  |  | Update freq | Source | Confirmed | Run type / Trigger type | # of required events/sampling rate | Processing level: sub-event or event | Results: FEE/Archive | Accessible by offline | Calib. Procedure in AliRoot | use case #
|  |  | on FES | in OCDB | reference
1 | gains | 32 bits (TBC) |  | 512 | 0 | Run | DAQ (on line data) * | yes | physics data * | at least 2000 L2 (TBC) | event and sub-event | DAQ FES / OCDB | yes | fall 2006 | 6
2 | pedestal means | 32 bits (TBC) |  | 512 | 0 | Run | DAQ (on line data) * | yes | physics data * | at least 1000 L2 (TBC) | event and sub-event | FEE and DAQ FES / OCDB | yes | fall 2006 | 6
3 | pedestal sigmas | 32 bits (TBC) |  | 512 | 0 | Run | DAQ (on line data) * | yes | physics data * | at least 1000 L2 (TBC) | event and sub-event | FEE and DAQ FES / OCDB | yes | fall 2006 | 6
4 | time gains | 32 bits (TBC) |  | 256 | 0 | Run | DAQ (on line data) * | yes | physics data * | at least 10000 L2 (TBC) | event | DAQ FES / OCDB | yes | Unknown | 1
5 | time offsets | 32 bits (TBC) |  | 256 | 0 | Run | DAQ (on line data) * | yes | physics data * | at least 10000 L2 (TBC) | event | possibly FEE and DAQ FES / OCDB | yes | Unknown | 6
|  |  |  | 2048 | 0
* dedicated runs will be used for an initial calibration
DCS access - offline has access only to DCS archive DB, curently no access to configuration DB
DAQ - offline has access to raw data and DAQ logbook, but no acccess to LDC or GDC directly
OCDB - Calibration parameters are stored in the Offline Calibration DB. The data used to calculate these parameters, the reference data, can also be optionally archived for later access from offline.
Note on E8: Yves Schutz: 128*32 = 512 B
Note on E11: Yves Schutz: 64*32 = 256 B

## total
Data size (Total) GBytes
in OCDB | reference
#REF! | #REF!

## ZDC
ZDC OK July 06
Par # | Parameter | Data format/size per channel | Data size (Total) Bytes |  |  | Update freq | Source | Confirmed | Run type / Trigger type | # of required events/sampling rate | Processing level: sub-event or event | Results: FEE/Archive | Accessible by offline | Calib. Procedure in AliRoot | use case #
|  |  | on FES | in OCDB | reference
1 | Pedestals | 1 float |  | 600 | 5000000 | Run | DAQ | OK | Dedicated PED runs AND generator trigger during physics runs | 100000 | sub-event | DAQ FES/OCDB | Yes | Yes | 1
2 | Energy calib. factors | 1 float |  | 100 | 50000 | Run | DAQ | OK | EM dissoc. events during physics data taking triggered by ZDC | 100000 | sub-event | DAQ FES/OCDB | Yes | Yes | 1
3 | HV of all towers | 1 int |  | 100 | - | Run | DCS | OK | - | - | - | DCS ArchiveDB/OCDB | Yes | Yes | 4
5 | Vertical position of calos | 1 int |  | 16 | - | Run | DCS | OK | - | - | - | DCS ArchiveDB/OCDB | Yes | Yes | 4
|  |  |  | 816 | 5050000
DCS access - offline has access only to DCS archive DB, curently no access to configuration DB
DAQ - offline has access to raw data and DAQ logbook, but no acccess to LDC or GDC directly
OCDB - Calibration parameters are stored in the Offline Calibration DB. The data used to calculate these parameters, the reference data, can also be optionally archived for later access from offline.